## Bill of Materials-Jewel_ESP32
Comment | Description | Designator | Footprint | LibRef | Quantity
0.1 uF | Capacitor | C1, C2, C3, C4, C5, C15, C30, C31, C32, C33, C35, C38 | CAP0603 | CC0603KRX7R9BB104 | 12
1.5 pF | Capacitor | C6, C7 | CAP0603 | CC0603KRX7R9BB104 | 2
MAL213651471E3 | Capacitor Polarised | C8 | CAPPRD500W60D1300H2700 | MAL213651471E3 | 1
2.2 uF | Capacitor | C9, C11, C12, C24, C25 | CAP0603 | CC0603KRX7R9BB104 | 5
C5750X5R1H106K230KA | Capacitor | C10 | C5750_Commercial | C5750X5R1H106K230KA | 1
C0805C104M5RAC-TU | Capacitor | C16, C20 | CAPC2012X88N | C0805C104M5RAC-TU | 2
C5750X5R1H106K230KA | Capacitor | C17, C21 | CAP0603 | C5750X5R1H106K230KA | 2
GRM0335C1E560JA01D | Capacitor | C18 | CAP0603 | GRM0335C1E560JA01D | 1
GRM32ER61C476KE15L | Capacitor | C19, C23 | CAPC3225X270N | GRM32ER61C476KE15L | 2
CGA1A2C0G1E820J030BA | Capacitor | C22 | CAP0603 | CGA1A2C0G1E820J030BA | 1
470 uF | 220F 25V Aluminum Electrolytic Capacitors Radial, Can 2000 Hrs @ 105C | C26, C27, C34 | CAPPRD350W60D800H1150 | EEUFC1E221 | 3
0.1 µF | CAP CER 0.1UF 50V X7R 0603 | C28 | CAP 0603_1608 | C0603C104K5RAC7411 | 1
10µF | CAP CER 10UF 50V X5R 1206 | C29 | CAP 1206_3216 - 1.8MM | 12065D106KAT2A | 1
10 uF | Capacitor | C36, C37 | CAP0603 | CC0603KRX7R9BB104 | 2
LESD5D5.0CT1G | TVS Diode (Bi-directional) | D1, D2, D3 | LESD5D50CT1G | LESD5D5.0CT1G | 3
DESD3V3Z1BCSF-7 | TVS Diode (Bi-directional) | D4, D5 | DESD3V3Z1BCSF7 | DESD3V3Z1BCSF-7 | 2
SMBJ24CA-13-F | TVS Diode (Bi-directional) | D6 | DIONM5336X250N | SMBJ24CA-13-F | 1
LED_SMD | Red 633nm LED Indication - Discrete 2.1V 0805 (2012 Metric) | D7, D8, D9 | LEDSC125X200X90-2N | 5990110007F | 3
SMBJ5.0A | TVS Diode (Uni-directional) | D10, D11, D12, D13, D14, D16, D17 | SMBJ12A | SMBJ5.0A | 7
SM712 | TVS Diode (Bi-directional) | D15 | SOT95P240X115-3N | SM712 | 1
ESP32-WROOM-32E-N8 | Integrated Circuit | IC1 | ESP32WROOM32EN8 | ESP32-WROOM-32E-N8 | 1
LM74700QDBVTQ1 | Integrated Circuit | IC2 | SOT95P280X145-6N | LM74700-Q1MKX-1_NOPB | 1
AP2112K-1.2TRG1 | Integrated Circuit | IC3 | SOT95P285X140-5N | AP2112K-1.2TRG1 | 1
MMBT2222ALT1G | Integrated Circuit | IC4 | SOT96P237X111-3N | MMBT2222ALT1G | 1
MAX485ECSA+ | Integrated Circuit | IC5 | SOIC127P600X175-8N | MAX485ECSA+ | 1
INA317IDGKR | Integrated Circuit | IC6 | SOP65P490X110-8N | INA317IDGKR | 1
ADS1115IDGSR | Integrated Circuit | IC7 | SOP50P490X110-10N | ADS1115IDGSR | 1
TYPE-C-31-M-12 | USB Connectors 24 Receptacle 1 8.94*7.3mm RoHS | J1 | HRO_TYPE-C-31-M-12 | TYPE-C-31-M-12 | 1
DISPLAY | Connector Header Through Hole 4 position 0.098 (2.50mm) | J2 | JST_B4B-XH-A(LF)(SN) | B4B-XH-A(LF)(SN) | 1
DS18B20/PT100 | Connector | J3 | 2828153 | 282815-3 | 1
Digital | Connector | J4 | SHDRRA2W102P0X508_1X2_1016X1200X850P | 282815-2 | 1
FLOAT SNS | Connector | J5 | SHDRRA2W102P0X508_1X2_1016X1200X850P | 282815-2 | 1
282815-2 | Connector | J6, J14, J15 | SHDRRA2W102P0X508_1X2_1016X1200X850P | 282815-2 | 3
EX_SIM | Connector Header Through Hole 4 position 0.098 (2.50mm) | J7 | JST_B4B-XH-A(LF)(SN) | B4B-XH-A(LF)(SN) | 1
SIM8060-6-1-14-00-A | 6 Position Card Connector NANO SIM Surface Mount, Right Angle Gold | J8 | GCT_SIM8060-6-1-14-00-A | SIM8060-6-1-14-00-A | 1
SMD_SWD | Connector Header Through Hole 4 position 0.098 (2.50mm) | J9 | SMD_SWD | SMD_SWD | 1
CONUFL001-SMD |  | J10 | LINX_CONUFL001-SMD | CONUFL001-SMD | 1
282815-3 | Connector | J11, J12, J13 | 2828153 | 282815-3 | 3
PA4302.103NLT | Inductor | L2, L3 | PA4302103NLT | PA4302.103NLT | 2
CMI-1295IC-0585T | Loudspeaker or Buzzer | LS1 | CMI1295IC0585T | CMI-1295IC-0585T | 1
TPS54202DDCR | Power Supply | PS1, PS2 | SOT95P280X110-6N | TPS54202DDCR | 2
DMG3415U-7 | Integrated Circuit | Q1 | SOT96P240X110-3N | DMG3415U-7 | 1
BSC014N06NSATMA1 | MOSFET (N-Channel) | Q2 | BSC010N04LS6ATMA1 | BSC014N06NSATMA1 | 1
CRCW0402100KFKEDHP | Resistor | R1, R2 | RESC1005X40N | CRCW0402100KFKEDHP | 2
10K | Resistor | R3, R4, R11, R30, R32, R37, R38, R41, R42, R43 | RES0603 | RES | 10
4.7K | Resistor | R5, R6, R7, R9, R10, R18 | RES0603 | RES | 6
300R | Resistor | R8 | RES0603 | RES | 1
1K | Resistor | R12, R17, R21 | RES0603 | RES | 3
CRCW0402100KFKEDHP | Resistor | R13, R15 | RES0603 | CRCW0402100KFKEDHP | 2
CRCW040216K9FKEDHP | Resistor | R14 | RES0603 | CRCW040216K9FKEDHP | 1
CRCW040213K7FKEDHP | Resistor | R16 | RES0603 | CRCW040213K7FKEDHP | 1
47K | Resistor | R19 | RES0603 | RES | 1
NC | Resistor | R20, R39, R40 | RES0603 | RES | 3
20 kOhms | RES SMD 10K OHM 1% 1/10W 0603 | R22, R28 | RES 0603_1608 | RT0603FRE0710KL | 2
10 kOhms | RES SMD 10K OHM 1% 1/10W 0603 | R23, R24, R25, R26, R33 | RES 0603_1608 | RT0603FRE0710KL | 5
120 | RES SMD 10K OHM 1% 1/10W 0603 | R27 | RES 0603_1608 | RT0603FRE0710KL | 1
68k | Resistor | R29, R31 | RES0603 | RES | 2
100R | Resistor | R34, R35, R36 | RES0603 | RES | 3
PTS526_SMG15_SMTR2_LFS | Tactile Switch SPST-NO Top Actuated Surface Mount | S1, S2 | SW_PTS526_SMG15_SMTR2_LFS | PTS526_SMG15_SMTR2_LFS | 2
CH340C | USB to serial chip CH340 | U1 | SOIC127P600X180-16N | CH340C | 1
SIM800C | Module: GSM/Bluetooth; GPRS; 2G; 1800MHz, 900MHz; 85.6kbps; SMD | U2 | LCC110P1570X1760X250-42N | SIM800C | 1
CM8V-T1A-32.768KHZ-6PF-20PPM-TA-QC | Tuning Fork Crystal 32.768kHz in SMD 1.2 x 2.0mm package | Y1 | XTAL_CM8V-T1A-32.768KHZ-6PF-20PPM-TA-QC | CM8V-T1A-32.768KHZ-6PF-20PPM-TA-QC | 1